## Inputs
Engine Selection Inputs
Parameter | Value | Source / note
Maximum take-off weight, W_0 (kg) | 356073.207 | Output
Thrust-to-weight ratio, T/W | 0.332 | Output
Gravity, g (m/s^2) | 9.81 | Standard
Number of engines | 2 | Twin-engine assumption
Cruise Mach number | 0.82 | Given
Total take-off thrust required (kN) | 1159.7019
Thrust required per engine (kN) | 579.851

## Rubber Engine
Rubber Engine Estimates (Raymer fitted equations, non-afterburning)
Equations from the Propulsion lecture (Raymer). Valid only within stated limits; they overpredict fan diameter against real engines. T is per-engine take-off thrust (kN).
Per-engine take-off thrust, T (kN) | 579.851
Mach number, M | 0.82
Bypass ratio (BPR) | Engine mass W (kg) | Engine length L (m) | Fan diameter D (m) | Ground clearance, D/2 (m) | SFC max T (mg/N.s) | SFC cruise (mg/N.s) | Cruise thrust (kN)
5 | 12860.241 | 6.0019 | 4.4117 | 2.2059 | 10.4274 | 19.47 | 118.7086
9 | 10741.7762 | 6.0019 | 5.1772 | 2.5886 | 6.4523 | 15.9407 | 128.5955
12 | 9385.2608 | 6.0019 | 5.8373 | 2.9186 | 4.5016 | 13.7203 | 136.5474
Notes
BPR values in column A are inputs (yellow). Edit them to test other bypass ratios.
Engine length has no BPR term in the fitted equation, so it is the same for every row.
Ground clearance uses the lecture rule: engine half the fan diameter above the ground.
Cruise SFC from the earlier wing notes was 14.1 mg/N.s, which lies between the BPR 9 and BPR 12 rows.

## Real Engines
Real Engine Reference (for comparison, verify before use)
Figures entered from memory, not checked against manufacturer data. Confirm each value before using it in a report.
Engine | Take-off thrust (kN) | BPR | Fan diameter (m) | Engines needed for total thrust | Thrust margin, twin (%) | Notes
GE90-115B | 569 | 8.7 | 3.25 | 3 | -1.8713 | Closest to 580 kN per engine; large for 150 pax
Trent XWB-97 | 430 | 9.3 | 3 | 3 | -25.843 | Realistic fit if T/W drops to about 0.25 with two engines
Engines needed = total thrust / engine thrust, rounded up. Twin margin uses the 2-engine assumption on Inputs. A negative margin means the twin is short of the total thrust requirement.